## Sheet1
Sizing a Sailboat's Anchor Rode | AF | v. 1.4 | 2003-09-23 |  | English |  | inch = | 25.4 | mm | Dimensionnement du mouillage d'un voilier |  | Sizing a Sailboat's Anchor Rode
http://alain.fraysse.free.fr |  |  |  |  | Français |  | foot = | 0.3048 | m
[5 empty] | langue = | 1 | pound = | 0.456 | kg
[5 empty] | units = | 2 | g/10 = | 0.981 | daN/kg | Units: |  | Système d'unités :
Units: |  |  |  |  | 1 | Metric |  |  |  | Metric |  | Métrique
Data: |  |  |  |  | 2 | Imperial |  |  |  | Imperial |  | Anglo-Saxon
Boat | [9 empty] | Données : | Bateau | Data: | Boat
Type? |  |  |  |  | Monohull | Monocoque | Monohull | 0.003 | 1.66 | Type ? |  | Type?
[5 empty] | Catamaran | Catamaran | Catamaran | 0.005 | 1.6
Length? | 44 | ft | 13.4112 | m | type = | 1 | K, p = | 0.003 | 1.66 | Longueur ? | m | Length? | ft
Chain | [9 empty] | Chaîne |  | Chain
Chain diameter? | 0.375 | in | 9.525 | mm | p1_ = | 2.0413 | daN/m |  |  | Calibre de la chaîne ? | mm | Chain diameter? | in
Available chain length? | 450 | ft | 137.16 | m | [5 empty] | Longueur de chaîne disponible ? | m | Available chain length? | ft | LENGTH | CHAIN | ADDED LBS
Chain weight | 614.0095 | lb | 279.9884 | kg | [5 empty] | Poids de la chaîne | kg | Chain weight | lb | 400 | 0.375 | 262
Wind | [9 empty] | Vent |  | Wind |  | 450 | 0.375 | 330
Wind speed ? | 30 | kt | 30 | kt | [5 empty] | Vitesse du vent ? | nd | Wind speed ? | kt
Estimated tensions | [9 empty] | Tensions estimées |  | Estimated tensions
Static mode tension | 440.55 | lb | 200.8908 | daN | [5 empty] | Tension statique | daN | Static mode tension | lb
Dynamic overtension with mixed rode (x2.2) | 969.21 | lb | 441.9598 | daN |  |  | coef_mixte = | 2.2 |  | Surtension dynamique avec ligne mixte | daN | Dynamic overtension with mixed rode | lb
Max dynamic overtension (gusts) with all-chain rode (x5) | 2202.75 | lb | 1004.454 | daN |  |  | coef_chaine = | 5 |  | Surtension dynamique avec ligne toute en chaîne | daN | Max dynamic overtension (gusts) with all-chain rode | lb
Selected tension? | 2235.4561 | lb | 1019.368 | daN |  |  | mass_power = | 1.4 |  | Tension choisie ? | daN | Selected tension? | lb
Bottom | [9 empty] | Fond |  | Bottom
Water depth + freeboard? | 120 | ft | 36.576 | m | Poor | Médiocre | Poor | 5 |  | Profondeur (distance davier - fond) ? | m | Water depth + freeboard? | ft
[5 empty] | Medium | Moyenne | Medium | 12
Seabed holding? |  |  |  |  | Good | Bonne | Good | 25 |  | Tenue du fond ? |  | Seabed holding?
[5 empty] | Excellent | Excellente | Excellent | 40
[5 empty] | tenue = | 3 | kfond = | 25
Results: |  |  |  |  | ancre = | 14.1345 | kg |  |  | Résultats : |  | Results:
1st case: Whole available chain alone |  |  |  |  | b = | 13.6528 |  |  |  | 1er cas : toute la chaîne disponible seule |  | 1st case: Whole available chain alone
Angulation | 7.9957 | deg | 0.13955 | rd | testangul = | 0.47838 | reduc = | 0.84017 |  | Angulation | ° | Angulation | deg
Minimum anchor weight | 35.1024 | lb | 16.0067 | kg | sinalpha = | 0.1391 |  |  |  | Poids min de l'ancre | kg | Minimum anchor weight | lb
Scope ("Length/Depth" ratio) | 3.75 |  | 3.75 |  | alpha0 = | 0.34907 | rad <----- | 20 | deg | Rapport "Longueur / Fond" |  | Scope ("Length/Depth" ratio)
2nd case: All-chain rode with given angulation | [9 empty] | 2ème cas : chaîne seule avec angulation donnée |  | 2nd case: All-chain rode with given angulation
Angulation? | 0 | deg | 0 | rd | v2_= | 0 | reduc = | 1 |  | Angulation ? | ° | Angulation? | deg
Minimum anchor weight | 30.9966 | lb | 14.1345 | kg | [5 empty] | Poids min de l'ancre | kg | Minimum anchor weight | lb
Minimum chain length | 638.4365 | ft | 194.5954 | m | [5 empty] | Longueur min de la chaîne | m | Minimum chain length | ft
Scope ("Length/Depth" ratio) | 5.3203 |  | 5.3203 | [6 empty] | Rapport "Longueur / Fond" |  | Scope ("Length/Depth" ratio)
3rd case: Available chain + nylon (same angulation) |  |  |  |  | d3_= | 499.3655 | m |  |  | 3ème cas : chaîne dispo. + câblot (même angulation) |  | 3rd case: Available chain + nylon (same angulation)
Minimum anchor weight | 30.9966 | lb | 14.1345 | kg | hch = | 18.4943 | m |  |  | Poids min de l'ancre | kg | Minimum anchor weight | lb
Minimum nylon length | 223.9799 | ft | 68.2691 | m | tanbeta = | 0.27467 |  |  |  | Longueur min du câblot | m | Minimum nylon length | ft
Total rode length | 673.9799 | ft | 205.4291 | m | beta = | 0.26806 | rad = | 15.3586 | deg | Longueur totale min de la ligne | m | Total rode length | ft
Scope ("Total Length/Depth" ratio) | 5.6165 |  | 5.6165 |  | f3_= | 18.0817 | m |  |  | Rapport "Longueur totale / Fond" |  | Scope ("Total Length/Depth" ratio)
(*) For classic anchor, e.g. CQR, Bruce, Danforth, Britany, etc. | [9 empty] | (*) Avec ancre classique : CQR, Bruce, Danforth, Britany, FOB etc. |  | (*) For classic anchor, e.g. CQR, Bruce, Danforth, Britany, etc.
Minimum weight can be reduced by 30% with modern high holding anchors | [9 empty] | Peut être réduit de 30% pour les ancres modernes à très haute tenue |  | Minimum weight can be reduced by 30% with modern high holding anchors
e.g. Spade, Brake, Bügel, Delta | [9 empty] | e.g. Spade, Brake, Bügel, Delta |  | e.g. Spade, Brake, Bügel, Delta
Instructions
Input data (i.e. anchoring conditions) are in green characters/yellow background. Required rode/anchor characteristics are in red. Other results are in black.
After your selecting the boat length, the available chain characteristics and the wind velocity, the program computes 3 windage forces that correspond to 3 typical situations:
- constant wind,
- gusts with a chain-only rode,
- gusts with a mixed rode.
To go on, you should enter:
- a tension (you are not limited to the just computed ones!),
- the water depth (including freeboard),
- the holding quality of the seabed.
Given these anchoring conditions, the sheet answers 3 questions:
- What is the minimum anchor weight to insure holding if I only use the available chain?
- What should be the chain length in order to limit angulation to a given value, and the resulting minimum anchor weight?
- Which nylon length must I add to the available chain in order to limit angulation to the given value, and the resulting minimum anchor weight?
Caution: this spreadsheet can only give you a rough idea of the minimum requirements for given anchoring conditions. When entering the anchoring conditions, as well as interpreting the results, please remember that many of the influent parameters are not accurately known, even if they are displayed with a 3 digit precision on your navigation instruments!
For more details, please connect to
http://alain.fraysse.free.fr